## Sheet3
Bill of Materials for Two Devices
Mouser Parts
Designator | Value | Footprint | Mouser Part Number | Order Unit Price | Quantity | Total
BT1 | LiPo-Battery | JST 1x02 | 538-53261-0271 | 0.409 | 2 | 0.818
C1,C9,C10,C11,C15,C23 | 1u | 0603 - Inch | 80-C0603C105K4R | 0.039 | 12 | 0.468
C12,C18,C26,C31 | 4u7 | 0603 - Inch | 187-CL10A475KQ8NNNC | 0.094 | 8 | 0.752
C14 | 4n7 | 1206 - Inch | 80-C1206C472K5R7553 | 0.093 | 2 | 0.186
C17,C19 | 10n | 0603 - Inch | 581-06031C103K | 0.094 | 4 | 0.376
C2,C3 | 6p | 0603 - Inch | 80-CBR06C609C5GAUTO | 0.093 | 4 | 0.372
C28 | 22u | 0603 - Inch | 81-GRM188R60J226ME0D | 0.14 | 2 | 0.28
C4,C7,C8,C20,C21,C25,C27,C29,C30 | 100n | 0603 - Inch | 80-C0603C104J5R | 0.051 | 18 | 0.918
C5,C6,C13,C16,C24 | 10u | 0603 - Inch | 187-CL10A106MQ8NNNC | 0.067 | 10 | 0.67
D1 | BLUE | 0603 - Inch | 720-LBQ39GL2N2351 | 0.338 | 2 | 0.676
D2 | GREEN | 0603 - Inch | 720-LTQ39GQ1S22515 | 0.338 | 2 | 0.676
D3 | CDBMS540LR-HF | SOD-123 | 750-CDBMS540LR-HF | 0.363 | 2 | 0.726
D4 | ORANGE | 0603 - Inch | 720-LYQ396P1Q236 | 0.205 | 2 | 0.41
F1 | 6V 0,5A | 0603 - Inch | 603-SMD0603B050TF | 0.188 | 2 | 0.376
FB1 | BLM21PG221 | 0805 - Inch | 81-BLM21P221SG | 0.112 | 2 | 0.224
IC1 | SN74LVC125APWR | SN74LVC125APWR | 595-SN74LVC125APWR | 0.372 | 2 | 0.744
J2 | Micro_SD_Card | Micro SD card connector | 909-MICRO-SD-CARD | 0.512 | 2 | 1.024
J5 | USB_C_Receptacle_USB2.0 | GCT USB4105-xx-A 16P | 640-USB4105-GF-A | 0.752 | 2 | 1.504
Q1 | DMP2045U | SOT-23-3 | 621-DMP2045U-7 | 0.363 | 2 | 0.726
Q2,Q3 | SS8050-G | Package_TO_SOT_SMD:SOT-23 | 750-SS8050-G | 0.13 | 4 | 0.52
R1,R4,R10,R11,R24,R30 | 5k1 | 0603 - Inch | 708-RMCF0603FT5K10 | 0.094 | 12 | 1.128
R14,R15,R17,R18 | 3k3 | 0603 - Inch | 754-RG1608P-332DT5 | 0.093 | 8 | 0.744
R19,R23 | 100k | 0603 - Inch | 667-ERJ-3EKF1003V | 0.094 | 4 | 0.376
R2,R3,R5,R6,R7,R8,R31,R32,R33 | 10k | 0603 - Inch | 603-RT0603FRE0710KL | 0.052 | 18 | 0.936
R21,R22 | 4k7 | 0603 - Inch | 652-CR0603-JW-472ELF | 0.011 | 4 | 0.044
R25,R26,R27 | 47k | 0603 - Inch | 603-RT0603FRE1347RL | 0.093 | 6 | 0.558
R28,R29 | 200k | 0603 - Inch | 603-RC0603FR-07200KL | 0.093 | 4 | 0.372
R35 | 1M | 0603 - Inch | 603-RC0603FR-071ML | 0.094 | 2 | 0.188
R9,R12,R13,R20 | 0 | 0603 - Inch | 603-RC0603FR-070RL | 0.094 | 8 | 0.752
SW1 | Reset | EVQP7 | 667-EVQP7C01P | 0.273 | 2 | 0.546
SW2,SW3,SW4,SW5 | GPButton1 | TL3301 | 612-TL3301SPF260QJ | 0.244 | 8 | 1.952
SW6 | SW_SPDT | SPDT | 611-JS102011SAQN | 0.62 | 2 | 1.24
U1 | BNO055 | BNO055 | 262-BNO055 | 11.46 | 2 | 22.92
U2 | ESP32-WROOM-32E | ESP32-WROOM-32 | 356-ESP32WRM320EH3PS | 2.54 | 2 | 5.08
U3 | MIC5504-3.3YM5-TR | SOT-95 | 998-MIC5504-3.3YM5TR | 0.15 | 2 | 0.3
U4 | USBLC6-2P6 | SOT-666 | 511-USBLC6-2P6 | 0.428 | 2 | 0.856
U5 | MCP73831-2-OT | SOT-23-5 | MCP73831T-2ACI/OT | 0.642 | 2 | 1.284
U6 | CP2102N-Axx-xQFN24 | CP2102 | 634-CP2102NA02QFN24R | 3.22 | 2 | 6.44
Y1 | 32.768k | SMD_3215-2Pin_3.2x1.5mm | 520-.327-12.5-34QCST | 0.911 | 2 | 1.822
[5 empty] | Total: | 59.984
Other Parts
Part | Purchase link |  |  | Order Unit Price | Quantity | Total
OLED Display | https://www.amazon.de/dp/B07V9SLQ6W |  |  | 6.39 | 2 | 12.78
Battery | https://www.amazon.de/dp/B087LTZW61 |  |  | 6.0475 | 2 | 12.095
[5 empty] | Total: | 24.875
Aisler PCB Order
Product |  |  |  | Order Unit Price | Order Quantity | Total
Beautiful Board HD 4L |  |  |  | 8.0233 | 3 | 24.07
Stellar Stencil |  |  |  | 8.27 | 1 | 8.27
[5 empty] | Total for 3 PCBs: | 32.34
|  |  | Grand Total for Two Devices (Untaxed) |  |  | 117.199
|  |  | Grand Total for Two Devices (Taxed 20%) |  |  | 140.6388